## Template
[32 empty] | p(s)=particle dens. |  |  | 2.6 |  |  |  | Temperatures
Project: | [14 empty] | Use mechanical splitter--------------------------------------------------------------> | [9 empty] | Project: |  |  | WRFO Reference Set 2 |  |  |  | p(l) = water density |  |  | 1 |  |  |  | 0 | 90 | 1260
[32 empty] | HMP final (g/l): |  |  | 5 |  |  |  | minutes | minutes | minutes
[20 empty] | *Increase weight for |  |  |  |  | Date/time samples mixed w/HMP: | [12 empty] | Control | 18.4 | 18.4 | 18.2
[20 empty] | high-carbonate soils so that after |  |  |  |  | Date/time readings complete: | [6 empty] | Time 1 (0.5 min) |  |  | 0.5 | Note time change here |  | Bath | 18.5 | 18.5 | 18.5
[20 empty] | acid treatment, have 40-60g. |  |  |  |  | Date/time sand washed out: | [6 empty] | Time 2 (1 min) |  |  | 1 | if different |  | Test |  | 17.4 | 18.6
Reader (name): | [24 empty] | Operator (name): |  |  | Sean Di Stefano |  |  |  | Time 3 (90 min) |  |  | 90 | than 1260 min
Notes: | [18 empty] | (40-60g) | (40-60g)* |  |  |  |  | Error checked (names & date): | [6 empty] | Time 4 (21hrs =1260 min)* |  |  | 1260 |  | 27 | C-B | 0.1 | 0.1 | 0.3
[19 empty] | Untreated | AcidTreat |  |  |  |  | Viscosity lookup table is located below data. | [6 empty] | *Note: 21 hours permits analyses to be run on consecutive days (allows | [5 empty] | B-T |  | 1.1 | 0.1
[9 empty] | Before |  | Rocks | (15-25g) |  | (3.5-4.5g) |  |  |  |  | Particle | Particle | (15-25g) |  | Sand | Sand | Do not delete columns A-C. | [6 empty] | 90 minutes for cleanup and 90 minutes for initiation of next run). Change | [5 empty] | C-T |  | 1 | 0.4
[5 empty] | <2mm |  |  |  | Sieve | Smaller | Larger | C/N |  | Aggreg. |  |  |  |  | Size | Size | Carbonate | Sand | fraction | fraction | Hydrometer # used |  | 11 |  |  |  |  | this value if time is longer than 21 hours (i.e. 1320 min. for 22 hrs., etc.)
|  |  | Bulk | AirDry | Bulk |  |  |  | Total | Than | Than | SubSamp |  | Stability | Moisture |  | Tin+ | Tin+ | SubSamp | SubSamp | SubSamp | fraction | Jar | >53mm | [6 empty] | 0 min. | 0.5 min. | 1 min. | 90 minutes |  | 1260 | min. | Sample | Sand | Silt | Clay | Sand
----------- Sample ID's ------------- |  |  | Density | Gravim. | Density | Gravel | Root | Litter | Air-Dry | 2mm | 2mm | AirDry | Litter | AirDry | Tin | Tin+Lid | AirDry | OvenDry | AirDry | AirDry | AirDry | Jar | tare | OvenDry | -------------- Sample ID's ---------------- | [5 empty] | Start | [6 empty] | Oven-Dry | >50mm | 2-50mm | <2mm | fract. |  |  |  | X | X | X | X | P | P | P | P
| Site | Depth | (g/cm3) | Moisture | (g/cm3) | % | % | % | Weight | Weight | Weight | Weight | Weight | Weight | ID | Weight | Weight | Weight | Weight | Weight | Weight | ID | Weight | Weight |  |  |  |  | Cyl. | Jar | Time | Bobber | Bobber | Time | Bobber | Time | Bobber | Weight |  |  |  | %sand | Ref-0.5/1 | Ref-90 | Ref-1260 | 0.5 | 1 | 90 | 1260 | 0.5 | 1 | 90 | 1260 | m(50u) | m(2u) | P(50u) | P(2u)
[25 empty] | CONTROL (= 50g/l HMP blank) | [6 empty] | 6.25 | 6.25 |  | 6.25 |  | 4 | [5 empty] | 6.25 | 6.25 | 4
|  |  |  | 0.01853 | [11 empty] | 29.31 | 76.58 | 75.72 | 47.59 | [5 empty] | Cath Fed P 35 3 101 | Ref | 2018-09-18 | h1 |  |  |  | 23 | 23 |  | 19.25 |  | 14 | 46.7242 | 64.1513 | 11.7267 | 24.122 | 0 | 6.25 | 6.25 | 4 | 55.0343 | 38.9151 | 4.2015 | 1.1591 | 35.8487 | 35.8487 | 27.8229 | 21.4022 | 0 | 4.9858 | 35.8487 | 24.122
|  |  |  | 0.030525 | [11 empty] | 29.41 | 72.96 | 71.67 | 58.77 | [5 empty] | Cath Fed P 35 3 101 | Ref | 2018-09-18 | h2 |  |  |  | 31 | 31 |  | 19 |  | 12 | 57.0292 | 56.6012 | 25.8906 | 17.5083 | 0 | 6.25 | 6.25 | 4 | 52.0729 | 36.8211 | 4.208 | 1.1726 | 43.3988 | 43.3988 | 22.357 | 14.0279 | 0 | 6.5184 | 43.3988 | 17.5083
|  |  |  | 0.10698 | [11 empty] | 29.25 | 60.5 | 57.48 | 47.93 | [5 empty] | Cath Fed P 35 3 101 | Ref | 2018-09-18 | h3 |  |  |  | 46.25 | 45.5 |  | 35.75 |  | 27.5 | 43.298 | 7.1808 | 31.5906 | 61.2286 | 0 | 6.25 | 6.25 | 4 | 45.9014 | 32.6854 | 3.7441 | 1.0635 | 92.3829 | 90.6507 | 68.1324 | 54.275 | 5.1012 | 11.0104 | 92.8192 | 61.2286
|  |  |  | 0.09599 | [11 empty] | 29.07 | 56.13 | 53.76 | 41.27 | [5 empty] | Cath Fed P 35 3 101 | Ref | 2018-09-18 | h4 |  |  |  | 41.5 | 41.5 |  | 31.25 |  | 23.25 | 37.6554 | 6.388 | 35.208 | 58.404 | 0 | 6.25 | 6.25 | 4 | 47.909 | 33.8768 | 3.8742 | 1.0945 | 93.612 | 93.612 | 66.3915 | 51.1214 | 0 | 12.0805 | 93.612 | 58.404
|  |  |  | 0.023355 | [11 empty] | 29.25 | 60.36 | 59.65 | 45.82 | [5 empty] | SDC 7326 | Ref | 2018-09-17 | h1 |  |  |  | 23 | 23 |  | 20 |  | 15 | 44.7743 | 62.5901 | 10.2148 | 27.195 | 0 | 6.25 | 6.25 | 4 | 55.0343 | 38.9151 | 4.1818 | 1.1523 | 37.4099 | 37.4099 | 30.7096 | 24.5677 | 0 | 4.7649 | 37.4099 | 27.195
|  |  |  | 0.036364 | [11 empty] | 30.51 | 60.72 | 59.66 | 44.57 | [5 empty] | SDC 7326 | Ref | 2018-09-17 | h2 |  |  |  | 34 | 33.5 |  | 20.5 |  | 15.25 | 43.0061 | 35.536 | 35.3089 | 29.155 | 0 | 6.25 | 6.25 | 4 | 50.9179 | 36.1418 | 4.1686 | 1.1506 | 64.5257 | 63.363 | 33.1348 | 26.1591 | 3.3919 | 5.4188 | 64.464 | 29.155
|  |  |  | 0.083302 | [11 empty] | 30.8 | 60.06 | 57.81 | 43.78 | [5 empty] | SDC 7326 | Ref | 2018-09-17 | h3 |  |  |  | 42 | 41.5 |  | 32.5 |  | 24 | 40.4135 | 11.3693 | 31.6807 | 56.9501 | 0 | 6.25 | 6.25 | 4 | 47.7016 | 33.8768 | 3.8385 | 1.0891 | 88.4606 | 87.2234 | 64.9536 | 49.4885 | 3.6151 | 12.2767 | 88.6307 | 56.9501
|  |  |  | 0.088427 | [11 empty] | 30.26 | 65.34 | 62.49 | 50.45 | [5 empty] | SDC 7326 | Ref | 2018-09-17 | h4 |  |  |  | 50.75 | 50.75 |  | 39 |  | 29 | 46.3513 | 3.9941 | 33.4323 | 62.5737 | 0 | 6.25 | 6.25 | 4 | 62.7749 | 44.3886 | 3.6472 | 1.0524 | 96.0059 | 96.0059 | 70.6561 | 53.9359 | 0 | 13.4524 | 96.0059 | 62.5737
|  |  |  | 0.019973 | [11 empty] | 30.54 | 53.01 | 52.57 | 44.46 | [5 empty] | DTU 1058 | Ref | 2018-09-17 | h1 |  |  |  | 20 | 20 |  | 13 |  | 8.75 | 43.5894 | 68.4556 | 18.8209 | 12.7235 | 0 | 6.25 | 6.25 | 4 | 56.1045 | 39.6719 | 4.3622 | 1.1942 | 31.5444 | 31.5444 | 15.4854 | 10.8971 | 0 | 3.5417 | 31.5444 | 12.7235
|  |  |  | 0.049584 | [11 empty] | 30.45 | 61.99 | 60.5 | 46.81 | [5 empty] | DTU 1058 | Ref | 2018-09-17 | h2 |  |  |  | 43.75 | 40 |  | 23 |  | 15.25 | 44.5986 | 14.2418 | 55.1697 | 30.5886 | 0 | 6.25 | 6.25 | 4 | 46.9687 | 34.3129 | 4.102 | 1.1506 | 84.0833 | 75.675 | 37.5572 | 25.225 | 26.7814 | 9.7011 | 85.7582 | 30.5886
|  |  |  | 0.086388 | [11 empty] | 30.23 | 64.31 | 61.6 | 43.61 | [5 empty] | DTU 1058 | Ref | 2018-09-17 | h3 |  |  |  | 46 | 45 |  | 34.25 |  | 25.5 | 40.1422 | 0.36265 | 38.1158 | 61.5216 | 0 | 6.25 | 6.25 | 4 | 46.0093 | 32.8367 | 3.7879 | 1.0782 | 99.023 | 96.5319 | 69.7521 | 53.5596 | 7.3857 | 12.8868 | 99.6373 | 61.5216
|  |  |  | 0.088391 | [11 empty] | 30.48 | 67.42 | 64.42 | 50.16 | [5 empty] | DTU 1058 | Ref | 2018-09-17 | h4 |  |  |  | 49.25 | 49.25 |  | 38.75 |  | 26.25 | 46.0864 | 6.6969 | 33.7218 | 59.5813 | 0 | 6.25 | 6.25 | 4 | 44.5869 | 31.5277 | 3.6548 | 1.0727 | 93.3031 | 93.3031 | 70.5198 | 48.2789 | 0 | 18.1437 | 93.3031 | 59.5813
|  |  |  | #DIV/0! | [33 empty] | #DIV/0! | #DIV/0! | #DIV/0! | #DIV/0! | #DIV/0! | 6.25 | 6.25 | 4 | 62.7749 | 44.3886 | 4.679 | 1.2505 | #DIV/0! | #DIV/0! | #DIV/0! | #DIV/0! | #DIV/0! | #DIV/0! | #DIV/0! | #DIV/0!
|  |  |  | #DIV/0! | [33 empty] | #DIV/0! | #DIV/0! | #DIV/0! | #DIV/0! | #DIV/0! | 6.25 | 6.25 | 4 | 62.7749 | 44.3886 | 4.679 | 1.2505 | #DIV/0! | #DIV/0! | #DIV/0! | #DIV/0! | #DIV/0! | #DIV/0! | #DIV/0! | #DIV/0!
|  |  |  | #DIV/0! | [33 empty] | #DIV/0! | #DIV/0! | #DIV/0! | #DIV/0! | #DIV/0! | 6.25 | 6.25 | 4 | 62.7749 | 44.3886 | 4.679 | 1.2505 | #DIV/0! | #DIV/0! | #DIV/0! | #DIV/0! | #DIV/0! | #DIV/0! | #DIV/0! | #DIV/0!
|  |  |  | #DIV/0! | [33 empty] | #DIV/0! | #DIV/0! | #DIV/0! | #DIV/0! | #DIV/0! | 6.25 | 6.25 | 4 | 62.7749 | 44.3886 | 4.679 | 1.2505 | #DIV/0! | #DIV/0! | #DIV/0! | #DIV/0! | #DIV/0! | #DIV/0! | #DIV/0! | #DIV/0!
|  |  |  | #DIV/0! | [33 empty] | #DIV/0! | #DIV/0! | #DIV/0! | #DIV/0! | #DIV/0! | 6.25 | 6.25 | 4 | 62.7749 | 44.3886 | 4.679 | 1.2505 | #DIV/0! | #DIV/0! | #DIV/0! | #DIV/0! | #DIV/0! | #DIV/0! | #DIV/0! | #DIV/0!
|  |  |  | #DIV/0! | [33 empty] | #DIV/0! | #DIV/0! | #DIV/0! | #DIV/0! | #DIV/0! | 6.25 | 6.25 | 4 | 62.7749 | 44.3886 | 4.679 | 1.2505 | #DIV/0! | #DIV/0! | #DIV/0! | #DIV/0! | #DIV/0! | #DIV/0! | #DIV/0! | #DIV/0!
|  |  |  | #DIV/0! | [33 empty] | #DIV/0! | #DIV/0! | #DIV/0! | #DIV/0! | #DIV/0! | 6.25 | 6.25 | 4 | 62.7749 | 44.3886 | 4.679 | 1.2505 | #DIV/0! | #DIV/0! | #DIV/0! | #DIV/0! | #DIV/0! | #DIV/0! | #DIV/0! | #DIV/0!
|  |  |  | #DIV/0! | [33 empty] | #DIV/0! | #DIV/0! | #DIV/0! | #DIV/0! | #DIV/0! | 6.25 | 6.25 | 4 | 62.7749 | 44.3886 | 4.679 | 1.2505 | #DIV/0! | #DIV/0! | #DIV/0! | #DIV/0! | #DIV/0! | #DIV/0! | #DIV/0! | #DIV/0!
|  |  |  | #DIV/0! | [33 empty] | #DIV/0! | #DIV/0! | #DIV/0! | #DIV/0! | #DIV/0! | 6.25 | 6.25 | 4 | 62.7749 | 44.3886 | 4.679 | 1.2505 | #DIV/0! | #DIV/0! | #DIV/0! | #DIV/0! | #DIV/0! | #DIV/0! | #DIV/0! | #DIV/0!
Viscosity Lookup
[25 empty] | T |  | n(poise, g/cm/s = centipoise/100g)
[25 empty] | 13 | 0.01202 | 0.01202
[25 empty] | 14 | 0.01169 | 0.01169
[25 empty] | 15 | 0.01139 | 0.01139
[25 empty] | 16 | 0.01109 | 0.01109
[25 empty] | 17 | 0.01081 | 0.01081
[25 empty] | 18 | 0.01053 | 0.01053
[25 empty] | 19 | 0.01027 | 0.01027
[25 empty] | 20 | 0.01002 | 0.01002
[25 empty] | 21 | 0.009779 | 0.009779
[25 empty] | 22 | 0.009548 | 0.009548
[25 empty] | 23 | 0.009325 | 0.009325
[25 empty] | 24 | 0.009111 | 0.009111
[25 empty] | 25 | 0.008904 | 0.008904
[25 empty] | 26 | 0.008705 | 0.008705
[25 empty] | 27 | 0.008513 | 0.008513
[25 empty] | 28 | 0.008327 | 0.008327
[25 empty] | 29 | 0.008148 | 0.008148
[25 empty] | 30 | 0.007975 | 0.007975
[25 empty] | 31 | 0.007808 | 0.007808

## printable datasheet
USDA Jornada Experimental Range - Particle Size datasheet | [13 empty] | USDA Jornada Experimental Range - Particle Size datasheet |  |  |  |  | p(s)=particle dens. |  |  | 2.6 |  |  |  | Temperatures
Use mechanical splitter--------------------------------------------------------------> | [9 empty] | Project: |  |  |  | Project: |  |  |  |  | p(l) = water density |  |  | 1 |  |  |  | 0 | 90 | 1260
[19 empty] | HMP final (g/l): |  |  | 5 |  |  |  | minutes | minutes | minutes
[5 empty] | *Increase weight for |  |  |  |  | Date/time samples mixed w/HMP: |  |  |  | Date/time samples mixed w/HMP: | [10 empty] | Control
[5 empty] | high-carbonate soils so that after |  |  |  |  | Date/time readings complete: |  |  |  | Date/time readings complete: |  |  |  |  | Time 1 (0.5 min) |  |  | 0.5 | Note time change here |  | Bath
[5 empty] | acid treatment, have 40-60g. |  |  |  |  | Date/time sand washed out: |  |  |  | Date/time sand washed out: |  |  |  |  | Time 2 (1 min) |  |  | 1 | if different |  | Test
[10 empty] | Reader (name): |  |  |  | Reader (name): |  |  |  |  | Time 3 (90 min) |  |  | 90 | than 1260 min
|  |  |  | (40-60g) | (40-60g)* |  |  |  |  | Error checked (names & date): |  |  |  | Error checked (names & date): |  |  |  |  | Time 4 (21hrs =1260 min)* |  |  | 1260 |  |  | C-B | 0 | 0 | 0
|  |  |  | Untreated | AcidTreat |  |  |  |  | Viscosity lookup table is located below data. |  |  |  | Viscosity lookup table is located below data. |  |  |  |  | *Note: 21 hours permits analyses to be run on consecutive days (allows | [5 empty] | B-T |  | 0 | 0
|  |  |  | Particle | Particle | (15-25g) |  | Sand | Sand | [9 empty] | 90 minutes for cleanup and 90 minutes for initiation of next run). Change | [5 empty] | C-T |  | 0 | 0
|  |  |  | Size | Size | Carbonate | Sand | fraction | fraction | Hydrometer used | # |  |  | Hydrometer used | # |  |  |  | this value if time is longer than 21 hours (i.e. 1320 min. for 22 hrs., etc.)
Moisture |  | Tin+ | Tin+ | SubSamp | SubSamp | SubSamp | fraction | Jar | >53mm | [8 empty] | 0 min. | 0.5 min. | 1 min. | 90 minutes |  | 1260 | min. | Sample | Sand | Silt | Clay
Tin | Tin+Lid | AirDry | OvenDry | AirDry | AirDry | AirDry | Jar | tare | OvenDry | -------------- Sample ID's ---------------- |  |  |  | -------------- Sample ID's ---------------- |  |  |  | Start | [6 empty] | Oven-Dry | >50mm | 2-50mm | <2mm
ID | Weight | Weight | Weight | Weight | Weight | Weight | ID | Weight | Weight |  |  | Cyl. | Jar |  |  | Cyl. | Jar | Time | Bobber | Bobber | Time | Bobber | Time | Bobber | Weight
[10 empty] | CONTROL (= 50g/l HMP blank) |  |  |  | CONTROL (= 50g/l HMP blank)
[25 empty] | #REF! | #REF! | #REF! | #REF!
[25 empty] | #REF! | #REF! | #REF! | #REF!
[25 empty] | #REF! | #REF! | #REF! | #REF!
[25 empty] | #REF! | #REF! | #REF! | #REF!
[25 empty] | #REF! | #REF! | #REF! | #REF!
[25 empty] | #REF! | #REF! | #REF! | #REF!
[25 empty] | #REF! | #REF! | #REF! | #REF!
[25 empty] | #REF! | #REF! | #REF! | #REF!
[25 empty] | #REF! | #REF! | #REF! | #REF!
[25 empty] | #REF! | #REF! | #REF! | #REF!
[25 empty] | #REF! | #REF! | #REF! | #REF!
[25 empty] | #REF! | #REF! | #REF! | #REF!
[25 empty] | #REF! | #REF! | #REF! | #REF!
[25 empty] | #REF! | #REF! | #REF! | #REF!
[25 empty] | #REF! | #REF! | #REF! | #REF!
[25 empty] | #REF! | #REF! | #REF! | #REF!
[25 empty] | #REF! | #REF! | #REF! | #REF!
[25 empty] | #REF! | #REF! | #REF! | #REF!
[25 empty] | #REF! | #REF! | #REF! | #REF!
[25 empty] | #REF! | #REF! | #REF! | #REF!
[25 empty] | #REF! | #REF! | #REF! | #REF!