## Template
[32 empty] | p(s)=particle dens. |  |  | 2.6 |  |  |  | Temperatures
Project: | [14 empty] | Use mechanical splitter--------------------------------------------------------------> | [9 empty] | Project: |  |  | Sean's Masters |  |  |  | p(l) = water density |  |  | 1 |  |  |  | 0 | 90 | 1260
[32 empty] | HMP final (g/l): |  |  | 5 |  |  |  | minutes | minutes | minutes
[20 empty] | *Increase weight for |  |  |  |  | Date/time samples mixed w/HMP: |  |  | 8/31/18 | [9 empty] | Control | 19.3 | 19.1 | 19.1
[20 empty] | high-carbonate soils so that after |  |  |  |  | Date/time readings complete: | [6 empty] | Time 1 (0.5 min) |  |  | 0.5 | Note time change here |  | Bath | 19.2 | 19.2 | 19.2
[20 empty] | acid treatment, have 40-60g. |  |  |  |  | Date/time sand washed out: | [6 empty] | Time 2 (1 min) |  |  | 1 | if different |  | Test |  | 19.2 | 19
Reader (name): | [24 empty] | Operator (name): |  |  | Sean Di Stefano |  |  |  | Time 3 (90 min) |  |  | 90 | than 1260 min
Notes: | [18 empty] | (40-60g) | (40-60g)* |  |  |  |  | Error checked (names & date): | [6 empty] | Time 4 (21hrs =1260 min)* |  |  | 1260 |  |  | C-B | 0.1 | 0.1 | 0.1
[19 empty] | Untreated | AcidTreat |  |  |  |  | Viscosity lookup table is located below data. | [6 empty] | *Note: 21 hours permits analyses to be run on consecutive days (allows | [5 empty] | B-T |  | 0 | 0.2
[9 empty] | Before |  | Rocks | (15-25g) |  | (3.5-4.5g) |  |  |  |  | Particle | Particle | (15-25g) |  | Sand | Sand | Do not delete columns A-C. | [6 empty] | 90 minutes for cleanup and 90 minutes for initiation of next run). Change | [5 empty] | C-T |  | 0.1 | 0.1
[5 empty] | <2mm |  |  |  | Sieve | Smaller | Larger | C/N |  | Aggreg. |  |  |  |  | Size | Size | Carbonate | Sand | fraction | fraction | Hydrometer # used | [6 empty] | this value if time is longer than 21 hours (i.e. 1320 min. for 22 hrs., etc.)
|  |  | Bulk | AirDry | Bulk |  |  |  | Total | Than | Than | SubSamp |  | Stability | Moisture |  | Tin+ | Tin+ | SubSamp | SubSamp | SubSamp | fraction | Jar | >53mm | [6 empty] | 0 min. | 0.5 min. | 1 min. | 90 minutes |  | 1260 | min. | Sample | Sand | Silt | Clay | Sand
----------- Sample ID's ------------- |  |  | Density | Gravim. | Density | Gravel | Root | Litter | Air-Dry | 2mm | 2mm | AirDry | Litter | AirDry | Tin | Tin+Lid | AirDry | OvenDry | AirDry | AirDry | AirDry | Jar | tare | OvenDry | -------------- Sample ID's ---------------- | [5 empty] | Start | [6 empty] | Oven-Dry | >50mm | 2-50mm | <2mm | fract. |  |  |  | X | X | X | X | P | P | P | P
| Site | Depth | (g/cm3) | Moisture | (g/cm3) | % | % | % | Weight | Weight | Weight | Weight | Weight | Weight | ID | Weight | Weight | Weight | Weight | Weight | Weight | ID | Weight | Weight |  |  |  |  | Cyl. | Jar | Time | Bobber | Bobber | Time | Bobber | Time | Bobber | Weight |  |  |  | %sand | Ref-0.5/1 | Ref-90 | Ref-1260 | 0.5 | 1 | 90 | 1260 | 0.5 | 1 | 90 | 1260 | m(50u) | m(2u) | P(50u) | P(2u)
[25 empty] | CONTROL (= 50g/l HMP blank) | [5 empty] | 8:02 | 6.5 | 6.5 | 9:32 | 7.25 | 5:02 | 7.25 | [5 empty] | 6.5 | 7.25 | 7.25
|  |  |  | 0.029512 | [10 empty] | 120 | 29.24 | 53.31 | 52.62 | 57.2 | [5 empty] | SDC 7326 | Plot 1 | H4 | 2018-07-09 | 37 | 25 | 7:52 | 45.5 | 40.75 | 9:22 | 24.5 | 4:52 | 20.25 | 55.5603 | 27.2491 | 45.824 | 26.9269 | 0 | 6.5 | 7.25 | 7.25 | 45.65 | 33.6719 | 4.0111 | 1.102 | 70.194 | 61.6448 | 31.0474 | 23.398 | 28.0914 | 5.9209 | 72.7509 | 26.9269
|  |  |  | 0.055585 | [10 empty] | 363 | 29.08 | 49.21 | 48.15 | 53.33 | [5 empty] | DTU 1058 | Plot 2 | H2 | 2018-07-23 | 49 | 406 | 7:55 | 39.75 | 37 | 9:25 | 22.5 | 4:55 | 17 | 50.5218 | 33.5093 | 42.3131 | 24.1776 | 0 | 6.5 | 7.25 | 7.25 | 48.0236 | 34.7319 | 4.0643 | 1.1244 | 65.8132 | 60.37 | 30.185 | 19.2986 | 16.7982 | 8.472 | 66.4907 | 24.1776
|  |  |  | 0.036288 | [10 empty] | 414 | 28.81 | 58.51 | 57.47 | 49.03 | [5 empty] | SDC 7326 | Plot 2 | H5 | 2018-07-11 | 41 | 433 | 7:58 | 41.25 | 37 | 9:28 | 25 | 4:58 | 20 | 47.3131 | 25.0219 | 43.1489 | 31.8292 | 0 | 6.5 | 7.25 | 7.25 | 47.4159 | 34.7319 | 3.9977 | 1.1037 | 73.4469 | 64.4641 | 37.516 | 26.9481 | 28.8556 | 8.2112 | 74.9781 | 31.8292
|  |  |  | 0.032157 | [10 empty] | 908 | 30.43 | 63.49 | 62.46 | 45.14 | [5 empty] | SDC 7326 | Plot 1 | H3 | 2018-07-09 | 57 | 442 | 8:00 | 37.5 | 34.25 | 9:30 | 20.75 | 5:00 | 17 | 43.7336 | 28.6113 | 45.2851 | 26.1036 | 0 | 6.5 | 7.25 | 7.25 | 48.9211 | 35.4891 | 4.1103 | 1.1244 | 70.8836 | 63.4523 | 30.8687 | 22.2941 | 23.1518 | 6.615 | 71.3887 | 26.1036
|  |  |  | 0.024689 | [10 empty] | 2056 | 30.65 | 76.72 | 75.61 | 40.9 | [5 empty] | DTU 1058 | Plot 1 | H1 | 2018-07-19 | 64 | 707 | 8:05 | 33 | 31.5 | 9:35 | 20.25 | 5:05 | 16 | 39.9146 | 33.757 | 39.6298 | 26.6132 | 0 | 6.5 | 7.25 | 7.25 | 50.6684 | 36.2305 | 4.1233 | 1.1312 | 66.3918 | 62.6338 | 32.5696 | 21.9218 | 11.2045 | 8.2325 | 66.243 | 26.6132
|  |  |  | 0.027591 | [10 empty] | 2058 | 30.8 | 59.85 | 59.07 | 57.68 | [5 empty] | SDC 7326 | Plot 2 | H4 | 2018-07-11 | 61 | 730 | 8:08 | 33.25 | 30.75 | 9:38 | 21.75 | 5:08 | 19 | 56.1313 | 52.4986 | 24.3553 | 23.1461 | 0 | 6.5 | 7.25 | 7.25 | 50.5729 | 36.4301 | 4.0841 | 1.1107 | 47.6561 | 43.2023 | 25.8323 | 20.9331 | 13.5779 | 3.7625 | 47.5014 | 23.1461
|  |  |  | 0.029048 | [10 empty] | 909 | 30.27 | 80.22 | 78.81 | 50 | [5 empty] | Pk Mtn 9016 | Plot 1 | H1 | 2018-07-12 | 6 | 1 | 8:10 | 40 | 36.75 | 9:40 | 21 | 5:10 | 15 | 48.5886 | 30.1667 | 48.4542 | 21.3791 | 0 | 6.5 | 7.25 | 7.25 | 47.9229 | 34.8014 | 4.1037 | 1.138 | 68.9462 | 62.2574 | 28.2988 | 15.9502 | 20.9068 | 9.6274 | 69.8333 | 21.3791
|  |  |  | 0.039677 | [10 empty] | 2009 | 30.41 | 45.87 | 45.28 | 45.38 | [5 empty] | Pk Mtn 9016 | Plot 2 | H4 | 2018-07-16 | 45 | 4 | 8:13 | 40 | 36.25 | 9:43 | 20 | 5:13 | 15 | 43.6482 | 28.5805 | 48.6525 | 22.767 | 0 | 6.5 | 7.25 | 7.25 | 61.9951 | 43.8371 | 4.1298 | 1.138 | 76.7501 | 68.1587 | 29.2109 | 17.7556 | 24.7896 | 8.887 | 71.4195 | 22.767
|  |  |  | 0.026214 | [10 empty] | 2044 | 30.33 | 54.21 | 53.6 | 47.24 | [5 empty] | Cath Fed 30 01 | Plot 2 | H1 |  | 38 | 28 | 8:16 | 34.5 | 32 | 9:46 | 20 | 5:16 | 16 | 46.0333 | 39.2052 | 37.963 | 22.8319 | 0 | 6.5 | 7.25 | 7.25 | 50.0928 | 36.0968 | 4.1298 | 1.1312 | 60.8256 | 55.3947 | 27.6974 | 19.008 | 16.574 | 6.7102 | 60.7948 | 22.8319
|  |  |  | 0.10137 | [10 empty] | 2106 | 30.81 | 77.53 | 73.23 | 59.86 | [5 empty] | Federal 30-16 | Plot 1 | H2 | 2018-07-17 | 40 | 27 | 8:18 | 34 | 29.5 | 9:48 | 15.25 | 5:18 | 13 | 54.3506 | 49.553 | 38.1176 | 12.3293 | 0 | 6.5 | 7.25 | 7.25 | 50.2854 | 36.7603 | 4.2516 | 1.1514 | 50.5974 | 42.3178 | 14.7192 | 10.5795 | 26.4272 | 3.169 | 50.447 | 12.3293
|  |  |  | #DIV/0! | [33 empty] | #DIV/0! | #DIV/0! | #DIV/0! | #DIV/0! | #DIV/0! | 6.5 | 7.25 | 7.25 | 61.9951 | 43.8371 | 4.6208 | 1.235 | #DIV/0! | #DIV/0! | #DIV/0! | #DIV/0! | #DIV/0! | #DIV/0! | #DIV/0! | #DIV/0!
|  |  |  | #DIV/0! | [33 empty] | #DIV/0! | #DIV/0! | #DIV/0! | #DIV/0! | #DIV/0! | 6.5 | 7.25 | 7.25 | 61.9951 | 43.8371 | 4.6208 | 1.235 | #DIV/0! | #DIV/0! | #DIV/0! | #DIV/0! | #DIV/0! | #DIV/0! | #DIV/0! | #DIV/0!
|  |  |  | #DIV/0! | [33 empty] | #DIV/0! | #DIV/0! | #DIV/0! | #DIV/0! | #DIV/0! | 6.5 | 7.25 | 7.25 | 61.9951 | 43.8371 | 4.6208 | 1.235 | #DIV/0! | #DIV/0! | #DIV/0! | #DIV/0! | #DIV/0! | #DIV/0! | #DIV/0! | #DIV/0!
|  |  |  | #DIV/0! | [33 empty] | #DIV/0! | #DIV/0! | #DIV/0! | #DIV/0! | #DIV/0! | 6.5 | 7.25 | 7.25 | 61.9951 | 43.8371 | 4.6208 | 1.235 | #DIV/0! | #DIV/0! | #DIV/0! | #DIV/0! | #DIV/0! | #DIV/0! | #DIV/0! | #DIV/0!
|  |  |  | #DIV/0! | [33 empty] | #DIV/0! | #DIV/0! | #DIV/0! | #DIV/0! | #DIV/0! | 6.5 | 7.25 | 7.25 | 61.9951 | 43.8371 | 4.6208 | 1.235 | #DIV/0! | #DIV/0! | #DIV/0! | #DIV/0! | #DIV/0! | #DIV/0! | #DIV/0! | #DIV/0!
|  |  |  | #DIV/0! | [33 empty] | #DIV/0! | #DIV/0! | #DIV/0! | #DIV/0! | #DIV/0! | 6.5 | 7.25 | 7.25 | 61.9951 | 43.8371 | 4.6208 | 1.235 | #DIV/0! | #DIV/0! | #DIV/0! | #DIV/0! | #DIV/0! | #DIV/0! | #DIV/0! | #DIV/0!
|  |  |  | #DIV/0! | [33 empty] | #DIV/0! | #DIV/0! | #DIV/0! | #DIV/0! | #DIV/0! | 6.5 | 7.25 | 7.25 | 61.9951 | 43.8371 | 4.6208 | 1.235 | #DIV/0! | #DIV/0! | #DIV/0! | #DIV/0! | #DIV/0! | #DIV/0! | #DIV/0! | #DIV/0!
|  |  |  | #DIV/0! | [33 empty] | #DIV/0! | #DIV/0! | #DIV/0! | #DIV/0! | #DIV/0! | 6.5 | 7.25 | 7.25 | 61.9951 | 43.8371 | 4.6208 | 1.235 | #DIV/0! | #DIV/0! | #DIV/0! | #DIV/0! | #DIV/0! | #DIV/0! | #DIV/0! | #DIV/0!
|  |  |  | #DIV/0! | [33 empty] | #DIV/0! | #DIV/0! | #DIV/0! | #DIV/0! | #DIV/0! | 6.5 | 7.25 | 7.25 | 61.9951 | 43.8371 | 4.6208 | 1.235 | #DIV/0! | #DIV/0! | #DIV/0! | #DIV/0! | #DIV/0! | #DIV/0! | #DIV/0! | #DIV/0!
|  |  |  | #DIV/0! | [33 empty] | #DIV/0! | #DIV/0! | #DIV/0! | #DIV/0! | #DIV/0! | 6.5 | 7.25 | 7.25 | 61.9951 | 43.8371 | 4.6208 | 1.235 | #DIV/0! | #DIV/0! | #DIV/0! | #DIV/0! | #DIV/0! | #DIV/0! | #DIV/0! | #DIV/0!
|  |  |  | #DIV/0! | [33 empty] | #DIV/0! | #DIV/0! | #DIV/0! | #DIV/0! | #DIV/0! | 6.5 | 7.25 | 7.25 | 61.9951 | 43.8371 | 4.6208 | 1.235 | #DIV/0! | #DIV/0! | #DIV/0! | #DIV/0! | #DIV/0! | #DIV/0! | #DIV/0! | #DIV/0!
Viscosity Lookup
[25 empty] | T |  | n(poise, g/cm/s = centipoise/100g)
[25 empty] | 13 | 0.01202 | 0.01202
[25 empty] | 14 | 0.01169 | 0.01169
[25 empty] | 15 | 0.01139 | 0.01139
[25 empty] | 16 | 0.01109 | 0.01109
[25 empty] | 17 | 0.01081 | 0.01081
[25 empty] | 18 | 0.01053 | 0.01053
[25 empty] | 19 | 0.01027 | 0.01027
[25 empty] | 20 | 0.01002 | 0.01002
[25 empty] | 21 | 0.009779 | 0.009779
[25 empty] | 22 | 0.009548 | 0.009548
[25 empty] | 23 | 0.009325 | 0.009325
[25 empty] | 24 | 0.009111 | 0.009111
[25 empty] | 25 | 0.008904 | 0.008904
[25 empty] | 26 | 0.008705 | 0.008705
[25 empty] | 27 | 0.008513 | 0.008513
[25 empty] | 28 | 0.008327 | 0.008327
[25 empty] | 29 | 0.008148 | 0.008148
[25 empty] | 30 | 0.007975 | 0.007975
[25 empty] | 31 | 0.007808 | 0.007808

## printable datasheet
USDA Jornada Experimental Range - Particle Size datasheet | [13 empty] | USDA Jornada Experimental Range - Particle Size datasheet |  |  |  |  | p(s)=particle dens. |  |  | 2.6 |  |  |  | Temperatures
Use mechanical splitter--------------------------------------------------------------> | [9 empty] | Project: |  |  |  | Project: |  |  |  |  | p(l) = water density |  |  | 1 |  |  |  | 0 | 90 | 1260
[19 empty] | HMP final (g/l): |  |  | 5 |  |  |  | minutes | minutes | minutes
[5 empty] | *Increase weight for |  |  |  |  | Date/time samples mixed w/HMP: |  |  |  | Date/time samples mixed w/HMP: | [10 empty] | Control
[5 empty] | high-carbonate soils so that after |  |  |  |  | Date/time readings complete: |  |  |  | Date/time readings complete: |  |  |  |  | Time 1 (0.5 min) |  |  | 0.5 | Note time change here |  | Bath
[5 empty] | acid treatment, have 40-60g. |  |  |  |  | Date/time sand washed out: |  |  |  | Date/time sand washed out: |  |  |  |  | Time 2 (1 min) |  |  | 1 | if different |  | Test
[10 empty] | Reader (name): |  |  |  | Reader (name): |  |  |  |  | Time 3 (90 min) |  |  | 90 | than 1260 min
|  |  |  | (40-60g) | (40-60g)* |  |  |  |  | Error checked (names & date): |  |  |  | Error checked (names & date): |  |  |  |  | Time 4 (21hrs =1260 min)* |  |  | 1260 |  |  | C-B | 0 | 0 | 0
|  |  |  | Untreated | AcidTreat |  |  |  |  | Viscosity lookup table is located below data. |  |  |  | Viscosity lookup table is located below data. |  |  |  |  | *Note: 21 hours permits analyses to be run on consecutive days (allows | [5 empty] | B-T |  | 0 | 0
|  |  |  | Particle | Particle | (15-25g) |  | Sand | Sand | [9 empty] | 90 minutes for cleanup and 90 minutes for initiation of next run). Change | [5 empty] | C-T |  | 0 | 0
|  |  |  | Size | Size | Carbonate | Sand | fraction | fraction | Hydrometer used | # |  |  | Hydrometer used | # |  |  |  | this value if time is longer than 21 hours (i.e. 1320 min. for 22 hrs., etc.)
Moisture |  | Tin+ | Tin+ | SubSamp | SubSamp | SubSamp | fraction | Jar | >53mm | [8 empty] | 0 min. | 0.5 min. | 1 min. | 90 minutes |  | 1260 | min. | Sample | Sand | Silt | Clay
Tin | Tin+Lid | AirDry | OvenDry | AirDry | AirDry | AirDry | Jar | tare | OvenDry | -------------- Sample ID's ---------------- |  |  |  | -------------- Sample ID's ---------------- |  |  |  | Start | [6 empty] | Oven-Dry | >50mm | 2-50mm | <2mm
ID | Weight | Weight | Weight | Weight | Weight | Weight | ID | Weight | Weight |  |  | Cyl. | Jar |  |  | Cyl. | Jar | Time | Bobber | Bobber | Time | Bobber | Time | Bobber | Weight
[10 empty] | CONTROL (= 50g/l HMP blank) |  |  |  | CONTROL (= 50g/l HMP blank)
[25 empty] | #REF! | #REF! | #REF! | #REF!
[25 empty] | #REF! | #REF! | #REF! | #REF!
[25 empty] | #REF! | #REF! | #REF! | #REF!
[25 empty] | #REF! | #REF! | #REF! | #REF!
[25 empty] | #REF! | #REF! | #REF! | #REF!
[25 empty] | #REF! | #REF! | #REF! | #REF!
[25 empty] | #REF! | #REF! | #REF! | #REF!
[25 empty] | #REF! | #REF! | #REF! | #REF!
[25 empty] | #REF! | #REF! | #REF! | #REF!
[25 empty] | #REF! | #REF! | #REF! | #REF!
[25 empty] | #REF! | #REF! | #REF! | #REF!
[25 empty] | #REF! | #REF! | #REF! | #REF!
[25 empty] | #REF! | #REF! | #REF! | #REF!
[25 empty] | #REF! | #REF! | #REF! | #REF!
[25 empty] | #REF! | #REF! | #REF! | #REF!
[25 empty] | #REF! | #REF! | #REF! | #REF!
[25 empty] | #REF! | #REF! | #REF! | #REF!
[25 empty] | #REF! | #REF! | #REF! | #REF!
[25 empty] | #REF! | #REF! | #REF! | #REF!
[25 empty] | #REF! | #REF! | #REF! | #REF!
[25 empty] | #REF! | #REF! | #REF! | #REF!