## Template
[31 empty] | p(s)=particle dens. |  |  | 2.6 |  |  |  | Temperatures
Project: | [14 empty] | Use mechanical splitter--------------------------------------------------------------> | [9 empty] | Project: | [5 empty] | p(l) = water density |  |  | 1 |  |  |  | 0 | 90 | 1260
[31 empty] | HMP final (g/l): |  |  | 5 |  |  |  | minutes | minutes | minutes
[20 empty] | *Increase weight for |  |  |  |  | Date/time samples mixed w/HMP: | [11 empty] | Control | 19.7 | 19.7 | 19.7
[20 empty] | high-carbonate soils so that after |  |  |  |  | Date/time readings complete: | [5 empty] | Time 1 (0.5 min) |  |  | 0.5 | Note time change here |  | Bath | 19.7 | 19.9 | 19.6
[20 empty] | acid treatment, have 40-60g. |  |  |  |  | Date/time sand washed out: | [5 empty] | Time 2 (1 min) |  |  | 1 | if different |  | Test |  | 19.7 | 19.7
Reader (name): | [24 empty] | Operator (name): | [5 empty] | Time 3 (90 min) |  |  | 90 | than 1260 min
Notes: | [18 empty] | (40-60g) | (40-60g)* |  |  |  |  | Error checked (names & date): | [5 empty] | Time 4 (21hrs =1260 min)* |  |  | 1260 |  |  | C-B | 0 | 0.2 | 0.1
[19 empty] | Untreated | AcidTreat |  |  |  |  | Viscosity lookup table is located below data. | [5 empty] | *Note: 21 hours permits analyses to be run on consecutive days (allows | [5 empty] | B-T |  | 0.2 | 0.1
[9 empty] | Before |  | Rocks | (15-25g) |  | (3.5-4.5g) |  |  |  |  | Particle | Particle | (15-25g) |  | Sand | Sand | Do not delete columns A-C. | [5 empty] | 90 minutes for cleanup and 90 minutes for initiation of next run). Change | [5 empty] | C-T |  | 0 | 0
[5 empty] | <2mm |  |  |  | Sieve | Smaller | Larger | C/N |  | Aggreg. |  |  |  |  | Size | Size | Carbonate | Sand | fraction | fraction | Hydrometer # used | [5 empty] | this value if time is longer than 21 hours (i.e. 1320 min. for 22 hrs., etc.)
|  |  | Bulk | AirDry | Bulk |  |  |  | Total | Than | Than | SubSamp |  | Stability | Moisture |  | Tin+ | Tin+ | SubSamp | SubSamp | SubSamp | fraction | Jar | >53mm | [5 empty] | 0 min. | 0.5 min. | 1 min. | 90 minutes |  | 1260 | min. | Sample | Sand | Silt | Clay | Sand
----------- Sample ID's ------------- |  |  | Density | Gravim. | Density | Gravel | Root | Litter | Air-Dry | 2mm | 2mm | AirDry | Litter | AirDry | Tin | Tin+Lid | AirDry | OvenDry | AirDry | AirDry | AirDry | Jar | tare | OvenDry | -------------- Sample ID's ---------------- |  |  |  |  | Start | [6 empty] | Oven-Dry | >50mm | 2-50mm | <2mm | fract. |  |  |  | X | X | X | X | P | P | P | P
| Site | Depth | (g/cm3) | Moisture | (g/cm3) | % | % | % | Weight | Weight | Weight | Weight | Weight | Weight | ID | Weight | Weight | Weight | Weight | Weight | Weight | ID | Weight | Weight |  |  |  | Cyl. | Jar | Time | Bobber | Bobber | Time | Bobber | Time | Bobber | Weight |  |  |  | %sand | Ref-0.5/1 | Ref-90 | Ref-1260 | 0.5 | 1 | 90 | 1260 | 0.5 | 1 | 90 | 1260 | m(50u) | m(2u) | P(50u) | P(2u)
[25 empty] | CONTROL (= 50g/l HMP blank) | [5 empty] | 6 | 6 |  | 6 |  | 6 | [5 empty] | 6 | 6 | 6
|  |  |  | 0.028157 | [11 empty] | 29.32 | 66.93 | 65.9 | 54.43 | [5 empty] | Cath Fed P 35 3 101 Rd | Plot 2 | H1 |  |  |  | 27 | 27 |  | 13 |  | 12.5 | 52.9394 | 60.332 | 26.9958 | 12.6722 | 0 | 6 | 6 | 6 | 52.9085 | 37.412 | 4.3081 | 1.1547 | 39.668 | 39.668 | 13.2227 | 12.2782 | 0 | 0.71734 | 39.668 | 12.6722
|  |  |  | 0.027244 | [11 empty] | 29.41 | 58.82 | 58.04 | 46.02 | [5 empty] | Cities Fed 07 31 | Plot 2 | H1 |  |  |  | 23 | 23 |  | 12 |  | 10.5 | 44.7995 | 62.0531 | 26.5283 | 11.4186 | 0 | 6 | 6 | 6 | 54.3506 | 38.4317 | 4.3329 | 1.1679 | 37.9469 | 37.9469 | 13.393 | 10.0448 | 0 | 2.5539 | 37.9469 | 11.4186
|  |  |  | 0.032944 | [11 empty] | 29.25 | 54.02 | 53.23 | 56.3 | [5 empty] | A-30-3-101S Rd | Plot 2 | H1 |  |  |  | 32 | 32 |  | 16 |  | 12 | 54.5044 | 52.2974 | 33.6002 | 14.1023 | 0 | 6 | 6 | 6 | 51.0486 | 36.0968 | 4.2326 | 1.158 | 47.7026 | 47.7026 | 18.3471 | 11.0083 | 0 | 5.6623 | 47.7026 | 14.1023
|  |  |  | 0.011558 | [11 empty] | 29.07 | 50.95 | 50.7 | 44.64 | [5 empty] | Cath Fed P 35 3 101 | Plot 2 | H4 |  |  |  | 18.5 | 17.25 |  | 13.25 |  | 10.5 | 44.1299 | 72.6111 | 14.6207 | 12.7682 | 0 | 6 | 6 | 6 | 55.9285 | 39.8518 | 4.3018 | 1.1679 | 28.3254 | 25.4929 | 16.4288 | 10.1972 | 8.3579 | 4.7795 | 27.3889 | 12.7682
|  |  |  | 0.030086 | [11 empty] | 29.25 | 58.01 | 57.17 | 57.32 | [5 empty] | Cath Fed P 35 3 102 | Plot 1 | H3 |  |  |  | 47.25 | 44.75 |  | 28 |  | 22 | 55.6458 | 24.3756 | 41.753 | 33.8715 | 0 | 6 | 6 | 6 | 44.9026 | 32.5032 | 3.9162 | 1.0898 | 74.1295 | 69.6368 | 39.5357 | 28.7533 | 13.9025 | 8.4292 | 75.6244 | 33.8715
|  |  |  | 0.041396 | [11 empty] | 30.5 | 56.16 | 55.14 | 49.5 | [5 empty] | A-30-3-101S | Plot 2 | H2 |  |  |  | 36.75 | 36.75 |  | 25 |  | 19.25 | 47.5323 | 35.3072 | 31.2536 | 33.4392 | 0 | 6 | 6 | 6 | 49.2167 | 34.8014 | 3.9977 | 1.1089 | 64.6928 | 64.6928 | 39.9728 | 27.8758 | 0 | 9.4338 | 64.6928 | 33.4392
|  |  |  | 0.00068871 | [11 empty] | 30.8 | 45.33 | 45.32 | 46.53 | [5 empty] | A-30-3-101S Rd | Plot 2 | H2 |  |  |  | 36 | 36 |  | 18.5 |  | 13.75 | 46.498 | 35.4811 | 43.4476 | 21.0713 | 0 | 6 | 6 | 6 | 49.5104 | 35.0092 | 4.1687 | 1.1464 | 64.5189 | 64.5189 | 26.8829 | 16.6674 | 0 | 7.9129 | 64.5189 | 21.0713
|  |  |  | 0.0207 | [11 empty] | 30.43 | 59.03 | 58.45 | 58.16 | [5 empty] | SWR 6003 | Plot 1 | H2 |  |  |  | 56.5 | 53 |  | 30.75 |  | 22 | 56.9805 | 15.1843 | 49.3331 | 35.4826 | 0 | 6 | 6 | 6 | 61.9951 | 43.8371 | 3.8401 | 1.0898 | 88.6268 | 82.4843 | 43.4359 | 28.0798 | 17.7234 | 12.1919 | 84.8157 | 35.4826
|  |  |  | 0.019212 | [11 empty] | 30.45 | 51.14 | 50.75 | 40.78 | [5 empty] | SWR 6003 | Plot 1 | H4 |  |  |  | 40.5 | 37.5 |  | 21 |  | 14.5 | 40.0113 | 12.687 | 58.9479 | 28.365 | 0 | 6 | 6 | 6 | 47.7207 | 34.5925 | 4.1037 | 1.1413 | 86.2256 | 78.7277 | 37.4894 | 21.244 | 23.3049 | 12.6947 | 87.313 | 28.365
|  |  |  | 0.017935 | [11 empty] | 30.23 | 48.96 | 48.63 | 55.12 | [5 empty] | Cath Fed 30 01 Rd | Plot 1 | H2 |  |  |  | 52 | 47 |  | 22.5 |  | 16.25 | 54.1489 | 10.2117 | 65.7087 | 24.0797 | 0 | 6 | 6 | 6 | 42.8085 | 31.827 | 4.0643 | 1.1295 | 84.951 | 75.7172 | 30.4716 | 18.9293 | 31.1509 | 9.0142 | 89.7883 | 24.0797
|  |  |  | 0.035992 | [11 empty] | 30.49 | 51.79 | 51.05 | 45.26 | [5 empty] | A-30-3-101S | Plot 1 | H3 |  |  |  | 29.75 | 27.25 |  | 14.5 |  | 13.25 | 43.6876 | 46.2835 | 35.9142 | 17.8023 | 0 | 6 | 6 | 6 | 51.8938 | 37.3473 | 4.2705 | 1.1497 | 54.3633 | 48.6408 | 19.4563 | 16.5951 | 17.3967 | 2.1804 | 53.7165 | 17.8023
|  |  |  | 0.030502 | [11 empty] | 30.49 | 47.72 | 47.21 | 50.91 | [5 empty] | Cities Fed 07 31 | Plot 2 | H3 |  |  |  | 42 | 38 |  | 22 |  | 12 | 49.4031 | 25.5889 | 53.4792 | 20.9319 | 0 | 6 | 6 | 6 | 47.1091 | 34.4524 | 4.0775 | 1.158 | 72.8699 | 64.7733 | 32.3866 | 12.145 | 25.8774 | 16.0805 | 74.4111 | 20.9319
|  |  |  | #DIV/0! | [32 empty] | #DIV/0! | #DIV/0! | #DIV/0! | #DIV/0! | #DIV/0! | 6 | 6 | 6 | 61.9951 | 43.8371 | 4.6208 | 1.235 | #DIV/0! | #DIV/0! | #DIV/0! | #DIV/0! | #DIV/0! | #DIV/0! | #DIV/0! | #DIV/0!
|  |  |  | #DIV/0! | [32 empty] | #DIV/0! | #DIV/0! | #DIV/0! | #DIV/0! | #DIV/0! | 6 | 6 | 6 | 61.9951 | 43.8371 | 4.6208 | 1.235 | #DIV/0! | #DIV/0! | #DIV/0! | #DIV/0! | #DIV/0! | #DIV/0! | #DIV/0! | #DIV/0!
|  |  |  | #DIV/0! | [32 empty] | #DIV/0! | #DIV/0! | #DIV/0! | #DIV/0! | #DIV/0! | 6 | 6 | 6 | 61.9951 | 43.8371 | 4.6208 | 1.235 | #DIV/0! | #DIV/0! | #DIV/0! | #DIV/0! | #DIV/0! | #DIV/0! | #DIV/0! | #DIV/0!
|  |  |  | #DIV/0! | [32 empty] | #DIV/0! | #DIV/0! | #DIV/0! | #DIV/0! | #DIV/0! | 6 | 6 | 6 | 61.9951 | 43.8371 | 4.6208 | 1.235 | #DIV/0! | #DIV/0! | #DIV/0! | #DIV/0! | #DIV/0! | #DIV/0! | #DIV/0! | #DIV/0!
|  |  |  | #DIV/0! | [32 empty] | #DIV/0! | #DIV/0! | #DIV/0! | #DIV/0! | #DIV/0! | 6 | 6 | 6 | 61.9951 | 43.8371 | 4.6208 | 1.235 | #DIV/0! | #DIV/0! | #DIV/0! | #DIV/0! | #DIV/0! | #DIV/0! | #DIV/0! | #DIV/0!
|  |  |  | #DIV/0! | [32 empty] | #DIV/0! | #DIV/0! | #DIV/0! | #DIV/0! | #DIV/0! | 6 | 6 | 6 | 61.9951 | 43.8371 | 4.6208 | 1.235 | #DIV/0! | #DIV/0! | #DIV/0! | #DIV/0! | #DIV/0! | #DIV/0! | #DIV/0! | #DIV/0!
|  |  |  | #DIV/0! | [32 empty] | #DIV/0! | #DIV/0! | #DIV/0! | #DIV/0! | #DIV/0! | 6 | 6 | 6 | 61.9951 | 43.8371 | 4.6208 | 1.235 | #DIV/0! | #DIV/0! | #DIV/0! | #DIV/0! | #DIV/0! | #DIV/0! | #DIV/0! | #DIV/0!
|  |  |  | #DIV/0! | [32 empty] | #DIV/0! | #DIV/0! | #DIV/0! | #DIV/0! | #DIV/0! | 6 | 6 | 6 | 61.9951 | 43.8371 | 4.6208 | 1.235 | #DIV/0! | #DIV/0! | #DIV/0! | #DIV/0! | #DIV/0! | #DIV/0! | #DIV/0! | #DIV/0!
|  |  |  | #DIV/0! | [32 empty] | #DIV/0! | #DIV/0! | #DIV/0! | #DIV/0! | #DIV/0! | 6 | 6 | 6 | 61.9951 | 43.8371 | 4.6208 | 1.235 | #DIV/0! | #DIV/0! | #DIV/0! | #DIV/0! | #DIV/0! | #DIV/0! | #DIV/0! | #DIV/0!
Viscosity Lookup
[25 empty] | T |  | n(poise, g/cm/s = centipoise/100g)
[25 empty] | 13 | 0.01202 | 0.01202
[25 empty] | 14 | 0.01169 | 0.01169
[25 empty] | 15 | 0.01139 | 0.01139
[25 empty] | 16 | 0.01109 | 0.01109
[25 empty] | 17 | 0.01081 | 0.01081
[25 empty] | 18 | 0.01053 | 0.01053
[25 empty] | 19 | 0.01027 | 0.01027
[25 empty] | 20 | 0.01002 | 0.01002
[25 empty] | 21 | 0.009779 | 0.009779
[25 empty] | 22 | 0.009548 | 0.009548
[25 empty] | 23 | 0.009325 | 0.009325
[25 empty] | 24 | 0.009111 | 0.009111
[25 empty] | 25 | 0.008904 | 0.008904
[25 empty] | 26 | 0.008705 | 0.008705
[25 empty] | 27 | 0.008513 | 0.008513
[25 empty] | 28 | 0.008327 | 0.008327
[25 empty] | 29 | 0.008148 | 0.008148
[25 empty] | 30 | 0.007975 | 0.007975
[25 empty] | 31 | 0.007808 | 0.007808

## printable datasheet
USDA Jornada Experimental Range - Particle Size datasheet | [13 empty] | USDA Jornada Experimental Range - Particle Size datasheet |  |  |  |  | p(s)=particle dens. |  |  | 2.6 |  |  |  | Temperatures
Use mechanical splitter--------------------------------------------------------------> | [9 empty] | Project: |  |  |  | Project: |  |  |  |  | p(l) = water density |  |  | 1 |  |  |  | 0 | 90 | 1260
[19 empty] | HMP final (g/l): |  |  | 5 |  |  |  | minutes | minutes | minutes
[5 empty] | *Increase weight for |  |  |  |  | Date/time samples mixed w/HMP: |  |  |  | Date/time samples mixed w/HMP: | [10 empty] | Control
[5 empty] | high-carbonate soils so that after |  |  |  |  | Date/time readings complete: |  |  |  | Date/time readings complete: |  |  |  |  | Time 1 (0.5 min) |  |  | 0.5 | Note time change here |  | Bath
[5 empty] | acid treatment, have 40-60g. |  |  |  |  | Date/time sand washed out: |  |  |  | Date/time sand washed out: |  |  |  |  | Time 2 (1 min) |  |  | 1 | if different |  | Test
[10 empty] | Reader (name): |  |  |  | Reader (name): |  |  |  |  | Time 3 (90 min) |  |  | 90 | than 1260 min
|  |  |  | (40-60g) | (40-60g)* |  |  |  |  | Error checked (names & date): |  |  |  | Error checked (names & date): |  |  |  |  | Time 4 (21hrs =1260 min)* |  |  | 1260 |  |  | C-B | 0 | 0 | 0
|  |  |  | Untreated | AcidTreat |  |  |  |  | Viscosity lookup table is located below data. |  |  |  | Viscosity lookup table is located below data. |  |  |  |  | *Note: 21 hours permits analyses to be run on consecutive days (allows | [5 empty] | B-T |  | 0 | 0
|  |  |  | Particle | Particle | (15-25g) |  | Sand | Sand | [9 empty] | 90 minutes for cleanup and 90 minutes for initiation of next run). Change | [5 empty] | C-T |  | 0 | 0
|  |  |  | Size | Size | Carbonate | Sand | fraction | fraction | Hydrometer used | # |  |  | Hydrometer used | # |  |  |  | this value if time is longer than 21 hours (i.e. 1320 min. for 22 hrs., etc.)
Moisture |  | Tin+ | Tin+ | SubSamp | SubSamp | SubSamp | fraction | Jar | >53mm | [8 empty] | 0 min. | 0.5 min. | 1 min. | 90 minutes |  | 1260 | min. | Sample | Sand | Silt | Clay
Tin | Tin+Lid | AirDry | OvenDry | AirDry | AirDry | AirDry | Jar | tare | OvenDry | -------------- Sample ID's ---------------- |  |  |  | -------------- Sample ID's ---------------- |  |  |  | Start | [6 empty] | Oven-Dry | >50mm | 2-50mm | <2mm
ID | Weight | Weight | Weight | Weight | Weight | Weight | ID | Weight | Weight |  |  | Cyl. | Jar |  |  | Cyl. | Jar | Time | Bobber | Bobber | Time | Bobber | Time | Bobber | Weight
[10 empty] | CONTROL (= 50g/l HMP blank) |  |  |  | CONTROL (= 50g/l HMP blank)
[25 empty] | #REF! | #REF! | #REF! | #REF!
[25 empty] | #REF! | #REF! | #REF! | #REF!
[25 empty] | #REF! | #REF! | #REF! | #REF!
[25 empty] | #REF! | #REF! | #REF! | #REF!
[25 empty] | #REF! | #REF! | #REF! | #REF!
[25 empty] | #REF! | #REF! | #REF! | #REF!
[25 empty] | #REF! | #REF! | #REF! | #REF!
[25 empty] | #REF! | #REF! | #REF! | #REF!
[25 empty] | #REF! | #REF! | #REF! | #REF!
[25 empty] | #REF! | #REF! | #REF! | #REF!
[25 empty] | #REF! | #REF! | #REF! | #REF!
[25 empty] | #REF! | #REF! | #REF! | #REF!
[25 empty] | #REF! | #REF! | #REF! | #REF!
[25 empty] | #REF! | #REF! | #REF! | #REF!
[25 empty] | #REF! | #REF! | #REF! | #REF!
[25 empty] | #REF! | #REF! | #REF! | #REF!
[25 empty] | #REF! | #REF! | #REF! | #REF!
[25 empty] | #REF! | #REF! | #REF! | #REF!
[25 empty] | #REF! | #REF! | #REF! | #REF!
[25 empty] | #REF! | #REF! | #REF! | #REF!
[25 empty] | #REF! | #REF! | #REF! | #REF!